## Sheet1
Approximate Calibration of Accu-Staltic Pumps with Various Tubing Diameters
Note: Although the displacement values for these charts were verified by actual testing, these numbers should be used only for reference purposes.
Inlet (suction) conditions, fluid viscosity, tube elastomer type, and ambient temperature can all affect initial calibration.
These numbers are provided for the approximate matching of motor speed and tubing size to flow rate.
= Denotes intermittent speed ranges only. If pump is operated continuously in these ranges, service life will be reduced.
1/16" Tubing - Milliliters per Minute | [7 empty] | 1/4" Tubing - Milliliters per Minute
Tube Used: Randolph-Austin Prothane, 1/16" Wall | [7 empty] | Tube tested: St. Gobain Norprene A-60-G, 1/8" Wall
1/16" ID x .062 Wall Tubing = .5 ml/rev = .0001632 gal/rev | [7 empty] | 1/4" ID x .120 Wall Tubing = 6.2ml/rev = .00164 gal/rev
| # of Pumping Channels | [7 empty] | # of Pumping Channels
RPMs | 1 | 2 | 4 | 6 | 8 | 10 | 12 | RPMs | 1 | 2 | 4 | 6 | 8 | 10 | 12
1 | 0.5 | 1 | 2 | 3 | 4 | 5 | 6 | 1 | 6.2 | 12.4 | 24.8 | 37.2 | 49.6 | 62 | 74.4
25 | 12.5 | 25 | 50 | 75 | 100 | 125 | 150 | 25 | 155 | 310 | 620 | 930 | 1240 | 1550 | 1860
50 | 25 | 50 | 100 | 150 | 200 | 250 | 300 | 50 | 310 | 620 | 1240 | 1860 | 2480 | 3100 | 3720
100 | 50 | 100 | 200 | 300 | 400 | 500 | 600 | 100 | 620 | 1240 | 2480 | 3720 | 4960 | 6200 | 7440
150 | 75 | 150 | 300 | 450 | 600 | 750 | 900 | 150 | 930 | 1860 | 3720 | 5580 | 7440 | 9300 | 11160
200 | 100 | 200 | 400 | 600 | 800 | 1000 | 1200 | 200 | 1240 | 2480 | 4960 | 7440 | 9920 | 12400 | 14880
250 | 125 | 250 | 500 | 750 | 1000 | 1250 | 1500 | 250 | 1550 | 3100 | 6200 | 9300 | 12400 | 15500 | 18600
300 | 150 | 300 | 600 | 900 | 1200 | 1500 | 1800 | 300 | 1860 | 3720 | 7440 | 11160 | 14880 | 18600 | 22320
350 | 175 | 350 | 700 | 1050 | 1400 | 1750 | 2100 | 350 | 2170 | 4340 | 8680 | 13020 | 17360 | 21700 | 26040
400 | 200 | 400 | 800 | 1200 | 1600 | 2000 | 2400 | 400 | 2480 | 4960 | 9920 | 14880 | 19840 | 24800 | 29760
450 | 225 | 450 | 900 | 1350 | 1800 | 2250 | 2700 | 450 | 2790 | 5580 | 11160 | 16740 | 22320 | 27900 | 33480
500 | 250 | 500 | 1000 | 1500 | 2000 | 2500 | 3000 | 500 | 3100 | 6200 | 12400 | 18600 | 24800 | 31000 | 37200
1: 1/8"Tubing - Milliliters per Minute | 3/8" Tubing - Milliliters per Minute
1: Tube Used: Randolph-Austin Prothane, 1/16"wall | Tube tested: St. Gobain Norprene A-60-G, 1/8" Wall
1: 1/8" ID x .062 Wall Tubing = 1.5 ml/rev = .0004896 gal/rev | 3/8" ID x .120 Wall Tubing = 12.7ml/rev = .00336 gal/rev
0.5: # of Pumping Channels |  | # of Pumping Channels
RPMs | 1 | 2 | 4 | 6 | 8 | 10 | 12 | RPMs | 1 | 2 | 4 | 6 | 8 | 10 | 12
1 | 1.5 | 3 | 6 | 9 | 12 | 15 | 18 | 1 | 12.7 | 25.4 | 50.8 | 76.2 | 101.6 | 127 | 152.4
25 | 37.5 | 75 | 150 | 225 | 300 | 375 | 450 | 25 | 317.5 | 635 | 1270 | 1905 | 2540 | 3175 | 3810
50 | 75 | 150 | 300 | 450 | 600 | 750 | 900 | 50 | 635 | 1270 | 2540 | 3810 | 5080 | 6350 | 7620
100 | 150 | 300 | 600 | 900 | 1200 | 1500 | 1800 | 100 | 1270 | 2540 | 5080 | 7620 | 10160 | 12700 | 15240
150 | 225 | 450 | 900 | 1350 | 1800 | 2250 | 2700 | 150 | 1905 | 3810 | 7620 | 11430 | 15240 | 19050 | 22860
200 | 300 | 600 | 1200 | 1800 | 2400 | 3000 | 3600 | 200 | 2540 | 5080 | 10160 | 15240 | 20320 | 25400 | 30480
250 | 375 | 750 | 1500 | 2250 | 3000 | 3750 | 4500 | 250 | 3175 | 6350 | 12700 | 19050 | 25400 | 31750 | 38100
300 | 450 | 900 | 1800 | 2700 | 3600 | 4500 | 5400 | 300 | 3810 | 7620 | 15240 | 22860 | 30480 | 38100 | 45720
350 | 525 | 1050 | 2100 | 3150 | 4200 | 5250 | 6300 | 350 | 4445 | 8890 | 17780 | 26670 | 35560 | 44450 | 53340
400 | 600 | 1200 | 2400 | 3600 | 4800 | 6000 | 7200 | 400 | 5080 | 10160 | 20320 | 30480 | 40640 | 50800 | 60960
450 | 675 | 1350 | 2700 | 4050 | 5400 | 6750 | 8100 | 450 | 5715 | 11430 | 22860 | 34290 | 45720 | 57150 | 68580
500 | 750 | 1500 | 3000 | 4500 | 6000 | 7500 | 9000 | 500 | 6350 | 12700 | 25400 | 38100 | 50800 | 63500 | 76200
1: 3/16" Tubing - Milliliters per Minute | 1/2" Tubing - Milliliters per Minute
1: Tube Used: Randolph-Austin Prothane, 1/16" Wall | Tube tested: St. Gobain Norprene A-60-G, 1/8" Wall
1: 3/16" ID x .062 Wall Tubing = 3.5 ml/rev = .0011424 gal/rev | 1/2" ID x .120 Wall Tubing = 21.7ml/rev = .00573 gal/rev
1.5: # of Pumping Channels |  | # of Pumping Channels
RPMs | 1 | 2 | 4 | 6 | 8 | 10 | 12 | RPMs | 1 | 2 | 4 | 6 | 8 | 10 | 12
1 | 3.5 | 7 | 14 | 21 | 28 | 35 | 42 | 1 | 21.7 | 43.4 | 86.8 | 130.2 | 173.6 | 217 | 260.4
25 | 87.5 | 175 | 350 | 525 | 700 | 875 | 1050 | 25 | 542.5 | 1085 | 2170 | 3255 | 4340 | 5425 | 6510
50 | 175 | 350 | 700 | 1050 | 1400 | 1750 | 2100 | 50 | 1085 | 2170 | 4340 | 6510 | 8680 | 10850 | 13020
100 | 350 | 700 | 1400 | 2100 | 2800 | 3500 | 4200 | 100 | 2170 | 4340 | 8680 | 13020 | 17360 | 21700 | 26040
150 | 525 | 1050 | 2100 | 3150 | 4200 | 5250 | 6300 | 150 | 3255 | 6510 | 13020 | 19530 | 26040 | 32550 | 39060
200 | 700 | 1400 | 2800 | 4200 | 5600 | 7000 | 8400 | 200 | 4340 | 8680 | 17360 | 26040 | 34720 | 43400 | 52080
250 | 875 | 1750 | 3500 | 5250 | 7000 | 8750 | 10500 | 250 | 5425 | 10850 | 21700 | 32550 | 43400 | 54250 | 65100
300 | 1050 | 2100 | 4200 | 6300 | 8400 | 10500 | 12600 | 300 | 6510 | 13020 | 26040 | 39060 | 52080 | 65100 | 78120
350 | 1225 | 2450 | 4900 | 7350 | 9800 | 12250 | 14700 | 350 | 7595 | 15190 | 30380 | 45570 | 60760 | 75950 | 91140
400 | 1400 | 2800 | 5600 | 8400 | 11200 | 14000 | 16800 | 400 | 8680 | 17360 | 34720 | 52080 | 69440 | 86800 | 104160
450 | 1575 | 3150 | 6300 | 9450 | 12600 | 15750 | 18900 | 450 | 9765 | 19530 | 39060 | 58590 | 78120 | 97650 | 117180
500 | 1750 | 3500 | 7000 | 10500 | 14000 | 17500 | 21000 | 500 | 10850 | 21700 | 43400 | 65100 | 86800 | 108500 | 130200